## Blad1
Abbreviation | Explanation / Description
2D | Drawing with main view and projections
3D | Model of object
3P | Production Preparation Process (proto -> pilot -> production)
5S | Workplace organization method that uses a list of five Japanese words: seiri (整理), seiton (整頓), seisō (清掃), seiketsu (清潔), and shitsuke (躾). These have been translated as 'sort', 'set in order', 'shine', 'standardize', and 'sustain'.
5W2H | Methode Who, What, Where, When, Way, How, How much
6 σ | Six Sigma, set of techniques and tools for process improvement
8D | Method or model developed at Ford Motor Company used to approach and to resolve problems.D0: Preparation and Emergency Response Actions; D1: Use a Team; D2: Describe the Problem; D3: Develop Interim Containment Plan; D4: Determine and Verify Root Causes and Escape Points; D5: Verify Permanent Corrections (PCs) for Problem that will resolve the problem for the customer; D6: Define and Implement Corrective Actions; D7: Prevent Recurrence / System Problems; D8: Congratulate the Main Contributors to your Team.
AC | Alternating Current
AI | Artificial Intelligence
APD | Advanced product development
APQP | Advanced Product Quality Planning
AR | Augmented Reality
AREI | General Regulation Electrical Installation
ART | Acceptance Review Team
ASME | US standards defined by the American Society of Mechanical Engineers
ATEX | The ATEX directives are two EU directives describing the minimum safety requirements for workplaces and equipment used in explosive atmospheres.
BAA | bad actor analyse
BBQ | Is a term used to describe various cooking methods that employ live fire and smoke to cook the food.
BIM | Building information modeling (BIM) is a process involving the generation and management of digital representations of the physical and functional characteristics of places. BIM is supported by various tools, technologies and contracts. Building information models (BIMs) are computer files (often but not always in proprietary formats and containing proprietary data) which can be extracted, exchanged or networked to support decision-making regarding a built asset. BIM software is used by individuals, businesses and government agencies who plan, design, construct, operate and maintain buildings and diverse physical infrastructures, such as water, refuse, electricity, gas, communication utilities, roads, railways, bridges, ports and tunnels.
BOM | Bill Of Material
BT | Bend Table, depending material and sheet metal thickness
CAD | Computer Aided Design
CAE | Computer Aided Engineering
CAM | Computer Aided Manufacturing
CAPEX | Capital expenditure or capital expense (abbreviated capex, CAPEX, or CapEx) is the money an organization or corporate entity spends to buy, maintain, or improve its fixed assets, such as buildings, vehicles, equipment, or land
CCR | A change request, sometimes called change control request (CCR), is a document containing a call for an adjustment of a system; it is of great importance in the change management process.
CE | CE Marking, a mandatory administrative marking asserting conformity with relevant standards, applied certain products offered for sale within the European Economic Area
CFD | Computational fluid dynamics is a branch of fluid mechanics that uses numerical analysis and data structures to analyze and solve problems that.
CI | Continuous Improvement
CO2 | Carbon dioxide is a chemical compound with the chemical formula CO2. It is made up of molecules that each have one carbon atom covalently double bonded to two oxygen atoms. It is found in the gas state at room temperature, and as the source of available carbon in the carbon cycle, atmospheric CO2 is the primary carbon source for life on Earth. In the air, carbon dioxide is transparent to visible light but absorbs infrared radiation, acting as a greenhouse gas.
COC | Conformity of Construction
COG | Center Of Gravity
CoG | Cost of Goods
COP | Conformity of Production
CRE | Cooperate Real Estate
CRM | Customer relationship management is a process in which a business or other organization administers its interactions with customers.
CTQ | CTQ trees (Critical-To-Quality trees) are the key measurable characteristics of a product or process whose performance standards or specification limits must be met in order to satisfy the customer. They align improvement or design efforts with customer requirements.
D&E | Development & Engineering
DaaS | Design as a Service
DC | Direct Current
DFA | Design for Assembly
DFM | Design for Manufacturing
DFMEA | Design Failure mode and effects analysis (FMEA; often written with "failure modes" in plural) is the process of reviewing as many components, assemblies, and subsystems as possible to identify potential failure modes in a system and their causes and effects
DFS | Design for Service
DFX | Design for eXellence
DIN | Deutsches Institut für Normung e.V. (DIN; in English, the German Institute for Standardisation Registered Association) is the German national organization for standardization and is the German ISO member body.
DMS | Data Managemenet System, Windchill, TeamCenter,Fault, …
DMU | Digital mockUp (DMU) is the digital description of a product, usually in 3D, for its entire life cycle. Digital mockup is enriched by all the activities that contribute to describing the product. The product design engineers, the manufacturing engineers, and the support engineers work together to create and manage the DMU.
DoD | Definition of Done
DOE | Design Of Experience
EBITDA | A company's earnings before interest, taxes, depreciation, and amortization, commonly abbreviated EBITDA, is a measure of a company's profitability of the operating business only, thus before any effects of indebtedness, state-mandated payments, and costs
EC | The European Economic Community (EEC) was a regional organisation created by the Treaty of Rome of 1957, not aiming to foster economic integration among its member states. It was subsequently renamed the European Community (EC) upon becoming integrated into the first pillar of the newly formed European Union in 1993.
ECAD | Electronic computer-aided design is a category of software tools for designing electronic systems such as integrated circuits and printed circuit boards. The tools work together in a design flow that chip designers use to design and analyze entire semiconductor chips.
ECO | An engineering change order (ECO), also called an engineering change notice (ECN), engineering change (EC), or engineering release notice(ERN), is an artifact used to implement changes to components or end products. The ECO is utilized to control and coordinate changes to product designs that evolve over time.
ECR | An engineering change request (ECR) form is used to describe a suggested enhancement or fix to a product design. The form initiates the change process and promotes discussions within the engineering team to help determine the impact of a change and the best possible solution.
EDEV | Electrical Development
EDG | Engineering and Design Guidelines
EEO | Equal Opportunity Employer
EL | Electronic Development
EMC | Electromagnetic compatibility is the ability of electrical equipment and systems to function acceptably in their electromagnetic environment, by limiting the unintentional generation, propagation and reception of electromagnetic energy which may cause unwanted effects such as electromagnetic interference (EMI) or even physical damage to operational equipment.
EME | Electrical and Mechanical Engineering
EMEA | Europe, the Middle East and Africa, commonly known by its acronym EMEA among the North American business spheres, is a geographical region used by institutions, governments and global spheres of marketing, media and business when referring to this region. The acronym EMEA is a shorthand way of referencing the two continents (Africa and Europe) and the Middle Eastern sub-continent all at once.
EMI | Electromagnetic interference (EMI), also called radio-frequency interference (RFI) when in the radio frequency spectrum, is a disturbance generated by an external source that affects an electrical circuit by electromagnetic induction, electrostatic coupling, or conduction.
EPS | An Elementary Product Specification is a document that outlines the characteristics, features, and functionality of a product. It serves as a blueprint for designing, developing, and testing the product. The aim of a product specification document is to ensure that everyone involved in the product development process understands what is required and that the end product meets the customer’s needs and expectations.
ERP | Enterprise resource planning (ERP) is the integrated management of main business processes, often in real time and mediated by software and technology. ERP is usually referred to as a category of business management software—typically a suite of integrated applications—that an organization can use to collect, store, manage and interpret data from many business activities.
ESI | Electrical System Installation (ESI)
EU | Europe
FEA | Final Element Analyse, also called FEM
FEM | The finite element method is an extremely popular method for numerically solving differential equations arising in engineering and mathematical modeling. Typical problem areas of interest include the traditional fields of structural analysis, heat transfer, fluid flow, mass transport, and electromagnetic potential.
FLO | Facility Lay-out
FMEA | Failure mode and effects analysis (FMEA; often written with "failure modes" in plural) is the process of reviewing as many components, assemblies, and subsystems as possible to identify potential failure modes in a system and their causes and effects. For each component, the failure modes and their resulting effects on the rest of the system are recorded in a specific FMEA worksheet. Functional - Design - Process.
GD&T | Geometric dimensioning and tolerancing (GD&T) is a system for defining and communicating engineering tolerances via a symbolic language on engineering drawings and computer-generated 3D models that describes a physical object's nominal geometry and the permissible variation thereof. GD&T is used to define the nominal (theoretically perfect) geometry of parts and assemblies, the allowable variation in size, form, orientation, and location of individual features, and how features may vary in relation to one another such that a component is considered satisfactory for its intended use.
GDP | Good Documentation Practice
GMP | Good Manufacturing Practise
HC | Hand Calculations
HLQB | High Level Qualified Buy
HVAC | Heating, ventilation, and air conditioning is the use of various technologies to control the temperature, humidity, and purity of the air in an enclosed space. Its goal is to provide thermal comfort and acceptable indoor air quality. HVAC system design is a subdiscipline of mechanical engineering, based on the principles of thermodynamics, fluid mechanics, and heat transfer.
ICT | Information and communications technology (ICT) is an extensional term for information technology (IT) that stresses the role of unified communications[1] and the integration of telecommunications (telephone lines and wireless signals) and computers, as well as necessary enterprise software, middleware, storage and audiovisual, that enable users to access, store, transmit, understand and manipulate information.Information and communications technology (ICT) is an extensional term for information technology (IT) that stresses the role of unified communications and the integration of telecommunications (telephone lines and wireless signals) and computers, as well as necessary enterprise software, middleware, storage and audiovisual, that enable users to access, store, transmit, understand and manipulate information.
IEC | International Electrotechnical Commission (IEC)
IM | Injection Molding is a manufacturing process for producing parts by injecting molten material into a mould, or mold. Injection moulding can be performed with a host of materials mainly including metals (for which the process is called die-casting), glasses, elastomers, confections, and most commonly thermoplastic and thermosetting polymers.
IoT | The Internet of things (IoT) describes devices with sensors, processing ability, software and other technologies that connect and exchange data with other devices and systems over the Internet or other communications networks.
ISO | The International Organization for Standardization is an international standard development organization composed of representatives from the national standards organizations of member countries.
J&T | Jigs and Tools
JIT | Just in Time
KPI | Key Performance Indicator
L&D | Learning & Development, 70% werk , 20% samenwerking en 10% klassikale opleiding.
LL | Lessons learnt
LOTOTO | Werken volgens de veiligheidsvoorschriften, zoals LOTOTO-procedures (Log Out, Tag Out, Try Out).
MCAD | Mechanical Computer Aided Design
MDEV | Mechanical Development
MEP | Mechanical, Electrical and Plumbing, installation of services irt buildings
MES | Manufacturing execution systems (MES) are computerized systems used in manufacturing to track and document the transformation of raw materials to finished goods. MES provides information that helps manufacturing decision-makers understand how current conditions on the plant floor can be optimized to improve production output.
MSA | Multi-source agreement, an agreement between multiple manufacturers to make products which are compatible across vendors
MSI | Mechanical System Installation
MTBF | Mean time between failures is the predicted elapsed time between inherent failures of a mechanical or electronic system during normal system operation.
MTS | Machine Tool Standards
MTTD | Mean Time To Diagnose
MTTF | Mean Time To Failure denotes the expected time to failure for a non-repairable system.
MVP | Minimum Viable Product
NEC 70 | The National Electrical Code (NEC), or NFPA 70, is a regionally adoptable standard for the safe installation of electrical wiring and equipment in the United States. It is part of the National Fire Code series published by the National Fire Protection Association (NFPA), a private trade association. Despite the use of the term "national", it is not a Federal law. It is typically adopted by states and municipalities in an effort to standardize their enforcement of safe electrical practices. In some cases, the NEC is amended, altered and may even be rejected in lieu of regional regulations as voted on by local governing bodies.
NFPA 79 | NFPA 79 provides safeguards for industrial machinery to protect operators, equipment, facilities, and work-in-progress from fire and electrical hazards.
NPI | New Products Introductions
NX | Unigraphics, Siemens
OEM | An original equipment manufacturer is generally perceived as a company that produces parts and equipment that may be marketed by another manufacturer.
OPAC | The online public access catalog, now frequently synonymous with library catalog, is an online database of materials held by a library or group of libraries. Online catalogs have largely replaced the analog card catalogs previously used in libraries.
OPEX | Operational expenditure, refers to expenses incurred in the course of ordinary business, such as sales, general and administrative expenses (and excluding cost of goods sold - or COGS, taxes, depreciation and interest)
OSHA | The Occupational Safety and Health Administration is a regulatory agency of the United States Department of Labor that originally had federal visitorial powers to inspect and examine workplaces.
P&ID | A piping and instrumentation diagram (P&ID or PID) is a detailed diagram in the process industry which shows the piping and process equipment together with the instrumentation and control devices.
PCB | PCB is an abbreviation for Printed Circuit Board. This word is often used to refer to a technology that allows the conductor to run from one side of the board to the opposite side and from one layer to another one. Also, complex printed circuit boards are designed to add functionality and utility to the circuit instead of simply making connections from one point to another. PCBs are fully component-enabled. They have electrical components for their work.
PED | The Pressure Equipment Directive (PED) 2014/68/EU (formerly 97/23/EC)[1] of the EU sets out the standards for the design and fabrication of pressure equipment ("pressure equipment" means steam boilers, pressure vessels, piping, safety valves and other components and assemblies subject to pressure loading) generally over one liter in volume and having a maximum pressure more than 0.5 bar gauge. It also sets the administrative procedures requirements for the "conformity assessment" of pressure equipment, for the free placing on the European market without local legislative barriers. It has been mandatory throughout the EU since 30 May 2002.
PFD | A process flow diagram is a diagram commonly used in chemical and process engineering to indicate the general flow of plant processes and equipment. The PFD displays the relationship between major equipment of a plant facility and does not show minor details such as piping details and designations. Another commonly used term for a PFD is flowsheet.
PFMEA | Failure mode and effects analysis (FMEA; often written with "failure modes" in plural) is the process of reviewing as many components, assemblies, and subsystems as possible to identify potential failure modes in a system and their causes and effects. For each component, the failure modes and their resulting effects on the rest of the system are recorded in a specific FMEA worksheet.
Piping | Within industry, piping is a system of pipes used to convey fluids (liquids and gases) from one location to another. The engineering discipline of piping design studies the efficient transport of fluid.
PLC | Program Logic Controller
PLM | Product Lifecycle Management
POX | Product Owner X, coatings, adhesives
PPAP | Production Part Approval Process (PPAP)
Profile | You have strong communication skills and can easily connect with target groups from different nationalities, cultures, backgrounds, and levels
PSS | Product-service systems are business models that provide for cohesive delivery of products and services. PSS models are emerging as a means to enable collaborative consumption of both products and services, with the aim of pro-environmental outcomes.
PTC | PTC (formerly Parametric Technology Corporation) is a computer software and services company founded in 1985 and headquartered in Boston, Massachusetts. The company was a pioneer in parametric, associative feature-based, solid computer-aided design (CAD) modeling software in 1988, including an Internet-based product for Product Lifecycle Management (PLM) in 1998. PTC (NASDAQ: PTC) markets products and services and an Internet of Things (IoT) and augmented reality (AR) platform for partners and developers.
PWB | PWB is a short form standing for the Printed Wiring Board. (Japan) No components!
QEHS | Quality, Environmental, Health and Safety (QEHS) Management System
QLTC | Quality, Logistics expertise, Technological knowledge, Cost control
QLTCS | Quality, Logistics expertise, Technological knowledge, Cost control and Sustainability
RACI | Responsibility assignment matrix (RAM), also known as RACI, is a model that describes the participation by various roles in completing tasks or deliverables for a project or business process. RACI is an acronym derived from the four key responsibilities most typically used: responsible, accountable, consulted, and informed. It is used for clarifying and defining roles and responsibilities in cross-functional or departmental projects and processes.
RAMS | In engineering, reliability, availability, maintainability and safety (RAMS) is used to characterize a product or system.
RCA | root cause analyse
RCCA | root cause and corrective action
RICE | Methodology for prioritization of models for product managers. Reach, Impact, Confidence and Effort.
ROI | Return On Investment
SAFe | scaled agile environment
SAP | SAP ERP incorporates the key business functions of an organization.
SAT | Supplier Acceptance Test. In engineering and its various subdisciplines, acceptance testing is a test conducted to determine if the requirements of a specification or contract are met. It may involve chemical tests, physical tests, or performance tests
SFFP | Selffulfilling prophecy. A self-fulfilling prophecy is a prediction that comes true at least in part as a result of a person's belief or expectation that said prediction would come true.
SHE | Environment, health and safety (EHS) is the set that studies and implements the practical aspects of protecting the environment and maintaining health and safety at occupation. In simple terms it is what organizations must do to make sure that their activities do not cause harm to anyone.
SPC | Statistical process control (SPC) or statistical quality control (SQC) is the application of statistical methods to monitor and control the quality of a production process. This helps to ensure that the process operates efficiently, producing more specification-conforming products with less waste scrap. SPC can be applied to any process where the "conforming product" (product meeting specifications) output can be measured. Key tools used in SPC include run charts, control charts, a focus on continuous improvement, and the design of experiments. An example of a process where SPC is applied is manufacturing lines.
SPOC | Singel Point Of Contact
STRIVE | Safety, Technical Leadership, Respect, Innovation, Value Creation and Environment
SWOT | SWOT analysis (or SWOT matrix) is a strategic planning and strategic management technique used to help a person or organization identify Strengths, Weaknesses, Opportunities, and Threats related to business competition or project planning. It is sometimes called situational assessment or situational analysis.
TAM | Technology Acceptance Model, user experience, attitude, intention to use, actual system use.
TAR | Test Accuracy Ratio, measurement device selection
TCO | Total Cost of Ownership
TOT | Trade Off Table
TPC | test and prototype center
TPD | Technical Product Documentation
TPS | Test Procedure Specification, is a document used by a quality assurance group or individual, particularly in E/M engineering , that describes the physical test set-up required, testing procedure steps that needed to be followed and the testing process details.
TUR | Test Uncertainty Ratio, measurement device selection
TVP | Tooling Verification Process
USA | United States of America
UX | User eXperience
V&V | Verification and Validation
VOC | Voice of Customer (end user specific)
XCC | X Competence Center, bolts, bonding, welding, material, surface finisch,
Source | General Way of Work for ideation, requirements, concepts, design, verification, validation, manufacturing, pilot, prototype, serial production and some declarations gatered from WIKIPEDIA.
Focus | User experience, Safety, Health, Durability, Sustainability
Note on C135: [Opmerkingenthread] U kunt deze opmerkingenthread lezen in uw versie van Excel. Eventuele wijzigingen aan de thread gaan echter verloren als het bestand wordt geopend in een nieuwere versie van Excel. Meer informatie: https://go.microsoft.com/fwlink/?linkid=870924 Opmerking: Een self fulfilling prophecy wordt in het Nederlands zelfvervullende voorspelling genoemd. Het is een term uit de psychologie. Een self fulfilling prophecy is een idee over de toekomst, een idee over hoe jij denkt dat je toekomst gaat zijn. Maar dat is niet alles. Het gaat om een voorspelling die eigenlijk niet helemaal klopt (vaak te negatief), maar doordat jouw foutieve verwachting over de toekomst nieuw gedrag oproept, komt je verwachting toch uit. De persoon die de voorspelling deed, zal de nieuwe realiteit gebruiken als bewijs dat zijn voorspelling klopte. De voorspelling vervult zichzelf. ‘Zie je wel, ik had gelijk!’